## Blank
Stream Flow Measurment using the Floating Object Method
Stream Station:
Date:
Method: measure a section along the streambank and determine the time it takes for a float to travel this distance. The section length should be long
enough so that the float is timed for at least 10 to 20 seconds. Do this in at least 5 (depending upon stream width) different points across the
width of the stream. Repeat the measurment at least 3 times at each point and determine the average time at each point. Also measure the
water depth at each point in order to determine the cross-sectional area. The Discharge (Q) is determined multiplying the velocity (v) by the
cross-sectional area (A). It is important to note that the surface velocity you have determined with the floating object should be adjusted to
represent the average sectional velocity. This is done by multiplying the surface velocity by 0.85.
Float Section Length = _______ feet
|  |  | Water | Trial 1 | Trial 2 | Trial 3 | Average | Average | Adjusted | Section
| Location | Section width | Depth | Time | Time | Time | Time | velocity | velocity | Discharge
| (from left Bank) | (feet) | (feet) | (seconds) | (seconds) | (seconds) | (seconds) | (ft/sec) | (ft/sec) | (ft3/sec)
Average Time = (Trial 1 + Trial 2 + Trial 3) / 3
Average Velocity (ft/sec) = Float Sectional Length (feet) / Average Time (seconds)
Adjusted Velocity (ft/sec) = Average velocity (ft/sec) * 0.85
Section Dischatge (ft3/sec) = Section width (ft) * Water Depth (ft) * Adjusted Velocity (ft/sec)
Total Discharge (ft3/sec) = sum of section discharges
Note : to convert the discharge from ft3/sec (cubic feet per second) to gallons per minute multiply by 448.8

## Example
Stream Flow Measurment using the Floating Object Method
Stream Station:
Date: | [5 empty] | EXAMPLE
Method: measure a section along the streambank and determine the time it takes for a float to travel this distance. The section length should be long
enough so that the float is timed for at least 10 to 20 seconds. Do this in at least 5 (depending upon stream width) different points across the
width of the stream. Repeat the measurment at least 3 times at each point and determine the average time at each point. Also measure the
water depth at each point in order to determine the cross-sectional area. The Discharge (Q) is determined multiplying the velocity (v) by the
cross-sectional area (A). It is important to note that the surface velocity you have determined with the floating object should be adjusted to
represent the average sectional velocity. This is done by multiplying the surface velocity by 0.85.
Float Section Length = __20_ feet
|  |  | Water | Trial 1 | Trial 2 | Trial 3 | Average | Average | Adjusted | Section
| Location | Section width | Depth | Time | Time | Time | Time | velocity | velocity | Discharge
| (from left Bank) | (feet) | (feet) | (seconds) | (seconds) | (seconds) | (seconds) | (ft/sec) | (ft/sec) | (ft3/sec)
| 2 | 3 | 0.2 | 20 | 25 | 24 | 23 | 0.86957 | 0.73913 | 0.44348
| 4 | 2 | 0.5 | 19 | 15 | 17 | 17 | 1.1765 | 1 | 1
| 6 | 2 | 1 | 15 | 14 | 15 | 14.6667 | 1.3636 | 1.1591 | 2.3182
| 8 | 2 | 0.6 | 20 | 22 | 22 | 21.3333 | 0.9375 | 0.79688 | 0.95625
| 10 | 3 | 0.2 | 23 | 25 | 26 | 24.6667 | 0.81081 | 0.68919 | 0.41351
Total Discharge = 0.44+1.00+2.32+0.96+0.41
= 5.13 ft3/sec
= 2302 gallons per minute
Average Time = (Trial 1 + Trial 2 + Trial 3) / 3
Average Velocity (ft/sec) = Float Sectional Length (feet) / Average Time (seconds)
Adjusted Velocity (ft/sec) = Average velocity (ft/sec) * 0.85
Section Dischatge (ft3/sec) = Section width (ft) * Water Depth (ft) * Adjusted Velocity (ft/sec)
Total Discharge (ft3/sec) = sum of section discharges
Note : to convert the discharge from ft3/sec (cubic feet per second) to gallons per minute multiply by 448.8

## 90 weirs
900 Degree V-notch Weirs
General formula: Q=aHb
where: | Q= Discharge ft3/sec
H= Head of water above apex
a= 3.052
b= 2.466
H | H | Q | H | H | Q
(inches) | (feet) | gal/min | (inches) | (feet) | gal/min
0.5 | 0.041667 | 0.5408 | 6 | 0.5 | 247.9119
0.6 | 0.05 | 0.84781 | 6.1 | 0.50833 | 258.2259
0.7 | 0.058333 | 1.2399 | 6.2 | 0.51667 | 268.7908
0.8 | 0.066667 | 1.7234 | 6.3 | 0.525 | 279.6084
0.9 | 0.075 | 2.3043 | 6.4 | 0.53333 | 290.6807
1 | 0.083333 | 2.988 | 6.5 | 0.54167 | 302.0096
1.1 | 0.091667 | 3.7796 | 6.6 | 0.55 | 313.5969
1.2 | 0.1 | 4.6842 | 6.7 | 0.55833 | 325.4445
1.3 | 0.10833 | 5.7064 | 6.8 | 0.56667 | 337.5541
1.4 | 0.11667 | 6.8506 | 6.9 | 0.575 | 349.9277
1.5 | 0.125 | 8.1211 | 7 | 0.58333 | 362.5669
1.6 | 0.13333 | 9.5222 | 7.1 | 0.59167 | 375.4737
1.7 | 0.14167 | 11.0577 | 7.2 | 0.6 | 388.6497
1.8 | 0.15 | 12.7315 | 7.3 | 0.60833 | 402.0968
1.9 | 0.15833 | 14.5473 | 7.4 | 0.61667 | 415.8166
2 | 0.16667 | 16.5088 | 7.5 | 0.625 | 429.811
2.1 | 0.175 | 18.6196 | 7.6 | 0.63333 | 444.0816
2.2 | 0.18333 | 20.8829 | 7.7 | 0.64167 | 458.6301
2.3 | 0.19167 | 23.3022 | 7.8 | 0.65 | 473.4583
2.4 | 0.2 | 25.8808 | 7.9 | 0.65833 | 488.5678
2.5 | 0.20833 | 28.6218 | 8 | 0.66667 | 503.9603
2.6 | 0.21667 | 31.5283 | 8.1 | 0.675 | 519.6375
2.7 | 0.225 | 34.6035 | 8.2 | 0.68333 | 535.601
2.8 | 0.23333 | 37.8502 | 8.3 | 0.69167 | 551.8525
2.9 | 0.24167 | 41.2715 | 8.4 | 0.7 | 568.3936
3 | 0.25 | 44.8701 | 8.5 | 0.70833 | 585.2258
3.1 | 0.25833 | 48.649 | 8.6 | 0.71667 | 602.351
3.2 | 0.26667 | 52.611 | 8.7 | 0.725 | 619.7705
3.3 | 0.275 | 56.7586 | 8.8 | 0.73333 | 637.4861
3.4 | 0.28333 | 61.0947 | 8.9 | 0.74167 | 655.4992
3.5 | 0.29167 | 65.6218 | 9 | 0.75 | 673.8116
3.6 | 0.3 | 70.3426 | 9.1 | 0.75833 | 692.4246
3.7 | 0.30833 | 75.2596 | 9.2 | 0.76667 | 711.34
3.8 | 0.31667 | 80.3753 | 9.3 | 0.775 | 730.5591
3.9 | 0.325 | 85.6923 | 9.4 | 0.78333 | 750.0837
4 | 0.33333 | 91.2129 | 9.5 | 0.79167 | 769.9151
4.1 | 0.34167 | 96.9396 | 9.6 | 0.8 | 790.0549
4.2 | 0.35 | 102.8748 | 9.7 | 0.80833 | 810.5047
4.3 | 0.35833 | 109.0209 | 9.8 | 0.81667 | 831.2658
4.4 | 0.36667 | 115.3801 | 9.9 | 0.825 | 852.3399
4.5 | 0.375 | 121.9547 | 10 | 0.83333 | 873.7283
4.6 | 0.38333 | 128.747 | 10.1 | 0.84167 | 895.4327
4.7 | 0.39167 | 135.7593 | 10.2 | 0.85 | 917.4543
4.8 | 0.4 | 142.9938 | 10.3 | 0.85833 | 939.7948
4.9 | 0.40833 | 150.4527 | 10.4 | 0.86667 | 962.4555
5 | 0.41667 | 158.1381 | 10.5 | 0.875 | 985.4378
5.1 | 0.425 | 166.0521 | 10.6 | 0.88333 | 1008.7434
5.2 | 0.43333 | 174.197 | 10.7 | 0.89167 | 1032.3734
5.3 | 0.44167 | 182.5748 | 10.8 | 0.9 | 1056.3295
5.4 | 0.45 | 191.1875 | 10.9 | 0.90833 | 1080.613
5.5 | 0.45833 | 200.0372 | 11 | 0.91667 | 1105.2252
5.6 | 0.46667 | 209.126
5.7 | 0.475 | 218.4559
5.8 | 0.48333 | 228.0289
5.9 | 0.49167 | 237.8469

## 18 -inch retang weirs
Eighteen Inch Rectangular Weirs
| Q=3.33(L-0.2H)H1.5 | Q=3.33(L-0.2H)H1.5
where:
Q= Discharge ft3/sec
L= length of weir opening in feet
H= head on weir in feet
L= 1.5 (18 inch weir)
H (inches) | H (feet) | L-0.2H | H1.5 | Q (ft3/sec) | Q (gal/min)
0.1 | 0.0083333 | 1.4983 | 0.00076073 | 0.0037956 | 1.7035
0.2 | 0.016667 | 1.4967 | 0.0021517 | 0.010724 | 4.8128
0.3 | 0.025 | 1.495 | 0.0039528 | 0.019679 | 8.8318
0.4 | 0.033333 | 1.4933 | 0.0060858 | 0.030263 | 13.5823
0.5 | 0.041667 | 1.4917 | 0.0085052 | 0.042247 | 18.9606
0.6 | 0.05 | 1.49 | 0.01118 | 0.055473 | 24.8965
0.7 | 0.058333 | 1.4883 | 0.014089 | 0.069826 | 31.3381
0.8 | 0.066667 | 1.4867 | 0.017213 | 0.085216 | 38.2449
0.9 | 0.075 | 1.485 | 0.02054 | 0.10157 | 45.5843
1 | 0.083333 | 1.4833 | 0.024056 | 0.11883 | 53.3291
1.1 | 0.091667 | 1.4817 | 0.027753 | 0.13693 | 61.4561
1.2 | 0.1 | 1.48 | 0.031623 | 0.15585 | 69.9453
1.3 | 0.10833 | 1.4783 | 0.035657 | 0.17553 | 78.7794
1.4 | 0.11667 | 1.4767 | 0.039849 | 0.19595 | 87.9427
1.5 | 0.125 | 1.475 | 0.044194 | 0.21707 | 97.4213
1.6 | 0.13333 | 1.4733 | 0.048686 | 0.23887 | 107.2028
1.7 | 0.14167 | 1.4717 | 0.053321 | 0.26131 | 117.2757
1.8 | 0.15 | 1.47 | 0.058095 | 0.28438 | 127.6296
1.9 | 0.15833 | 1.4683 | 0.063003 | 0.30805 | 138.2548
2 | 0.16667 | 1.4667 | 0.068041 | 0.33231 | 149.1426
2.1 | 0.175 | 1.465 | 0.073208 | 0.35714 | 160.2846
2.2 | 0.18333 | 1.4633 | 0.078499 | 0.38252 | 171.6732
2.3 | 0.19167 | 1.4617 | 0.083911 | 0.40843 | 183.3012
2.4 | 0.2 | 1.46 | 0.089443 | 0.43485 | 195.1619
2.5 | 0.20833 | 1.4583 | 0.095091 | 0.46178 | 207.2488
2.6 | 0.21667 | 1.4567 | 0.10085 | 0.48921 | 219.5561
2.7 | 0.225 | 1.455 | 0.10673 | 0.51711 | 232.0779
2.8 | 0.23333 | 1.4533 | 0.11271 | 0.54547 | 244.8091
2.9 | 0.24167 | 1.4517 | 0.1188 | 0.5743 | 257.7443
3 | 0.25 | 1.45 | 0.125 | 0.60356 | 270.8789
3.1 | 0.25833 | 1.4483 | 0.1313 | 0.63326 | 284.208
3.2 | 0.26667 | 1.4467 | 0.13771 | 0.66339 | 297.7273
3.3 | 0.275 | 1.445 | 0.14421 | 0.69392 | 311.4325
3.4 | 0.28333 | 1.4433 | 0.15082 | 0.72487 | 325.3196
3.5 | 0.29167 | 1.4417 | 0.15752 | 0.7562 | 339.3846
3.6 | 0.3 | 1.44 | 0.16432 | 0.78793 | 353.6238
3.7 | 0.30833 | 1.4383 | 0.17121 | 0.82004 | 368.0335
3.8 | 0.31667 | 1.4367 | 0.1782 | 0.85252 | 382.6103
3.9 | 0.325 | 1.435 | 0.18528 | 0.88536 | 397.3507
4 | 0.33333 | 1.4333 | 0.19245 | 0.91856 | 412.2516
4.1 | 0.34167 | 1.4317 | 0.19971 | 0.95212 | 427.3099
4.2 | 0.35 | 1.43 | 0.20706 | 0.98601 | 442.5223
4.3 | 0.35833 | 1.4283 | 0.2145 | 1.0202 | 457.8861
4.4 | 0.36667 | 1.4267 | 0.22203 | 1.0548 | 473.3984
4.5 | 0.375 | 1.425 | 0.22964 | 1.0897 | 489.0563
4.6 | 0.38333 | 1.4233 | 0.23734 | 1.1249 | 504.8572
4.7 | 0.39167 | 1.4217 | 0.24512 | 1.1604 | 520.7986
4.8 | 0.4 | 1.42 | 0.25298 | 1.1963 | 536.8778
4.9 | 0.40833 | 1.4183 | 0.26093 | 1.2324 | 553.0923
5 | 0.41667 | 1.4167 | 0.26896 | 1.2688 | 569.4399
5.1 | 0.425 | 1.415 | 0.27707 | 1.3055 | 585.9181
5.2 | 0.43333 | 1.4133 | 0.28525 | 1.3425 | 602.5247
5.3 | 0.44167 | 1.4117 | 0.29352 | 1.3798 | 619.2574
5.4 | 0.45 | 1.41 | 0.30187 | 1.4174 | 636.114
5.5 | 0.45833 | 1.4083 | 0.31029 | 1.4552 | 653.0925
5.6 | 0.46667 | 1.4067 | 0.31879 | 1.4933 | 670.1908
5.7 | 0.475 | 1.405 | 0.32737 | 1.5317 | 687.4068
5.8 | 0.48333 | 1.4033 | 0.33602 | 1.5703 | 704.7386
5.9 | 0.49167 | 1.4017 | 0.34475 | 1.6091 | 722.1842
6 | 0.5 | 1.4 | 0.35355 | 1.6483 | 739.7417
6.1 | 0.50833 | 1.3983 | 0.36243 | 1.6876 | 757.4094
6.2 | 0.51667 | 1.3967 | 0.37138 | 1.7272 | 775.1853
6.3 | 0.525 | 1.395 | 0.3804 | 1.7671 | 793.0677
6.4 | 0.53333 | 1.3933 | 0.38949 | 1.8072 | 811.0548
6.5 | 0.54167 | 1.3917 | 0.39866 | 1.8475 | 829.145
6.6 | 0.55 | 1.39 | 0.40789 | 1.888 | 847.3365
6.7 | 0.55833 | 1.3883 | 0.4172 | 1.9288 | 865.6277
6.8 | 0.56667 | 1.3867 | 0.42657 | 1.9697 | 884.0171
6.9 | 0.575 | 1.385 | 0.43602 | 2.0109 | 902.5029
7 | 0.58333 | 1.3833 | 0.44553 | 2.0523 | 921.0837
7.1 | 0.59167 | 1.3817 | 0.45511 | 2.0939 | 939.758
7.2 | 0.6 | 1.38 | 0.46476 | 2.1357 | 958.5241
7.3 | 0.60833 | 1.3783 | 0.47447 | 2.1778 | 977.3807
7.4 | 0.61667 | 1.3767 | 0.48426 | 2.22 | 996.3263
7.5 | 0.625 | 1.375 | 0.49411 | 2.2624 | 1015.3594
7.6 | 0.63333 | 1.3733 | 0.50402 | 2.305 | 1034.4787
7.7 | 0.64167 | 1.3717 | 0.514 | 2.3478 | 1053.6828
7.8 | 0.65 | 1.37 | 0.52405 | 2.3908 | 1072.9703
7.9 | 0.65833 | 1.3683 | 0.53416 | 2.4339 | 1092.3398
8 | 0.66667 | 1.3667 | 0.54433 | 2.4773 | 1111.7901
8.1 | 0.675 | 1.365 | 0.55457 | 2.5208 | 1131.3198
8.2 | 0.68333 | 1.3633 | 0.56487 | 2.5645 | 1150.9277
8.3 | 0.69167 | 1.3617 | 0.57523 | 2.6083 | 1170.6125
8.4 | 0.7 | 1.36 | 0.58566 | 2.6523 | 1190.373
8.5 | 0.70833 | 1.3583 | 0.59615 | 2.6965 | 1210.2078
8.6 | 0.71667 | 1.3567 | 0.6067 | 2.7409 | 1230.1159
8.7 | 0.725 | 1.355 | 0.61732 | 2.7854 | 1250.0961
8.8 | 0.73333 | 1.3533 | 0.62799 | 2.8301 | 1270.147
8.9 | 0.74167 | 1.3517 | 0.63872 | 2.8749 | 1290.2677
9 | 0.75 | 1.35 | 0.64952 | 2.9199 | 1310.4569
9.1 | 0.75833 | 1.3483 | 0.66037 | 2.965 | 1330.7135
9.2 | 0.76667 | 1.3467 | 0.67129 | 3.0103 | 1351.0364
| 0 |  | 0
| 0 |  | 0
| 0 |  | 0
0
0

## 1&3 ft rectang weirs
One and Three Foot Rectangular Weirs
| Q=3.33(L-0.2H)H1.5 | Q=3.33(L-0.2H)H1.5
where:
Q= Discharge ft3/sec
L= length of weir opening in feet
H= head on weir in feet
L= 1.0 (1 foot weir) | [5 empty] | L= 3.0 (3 foot weir)
H (inches) | H (feet) | L-0.2H | H1.5 | Q (ft3/sec) | Q (gal/min) | H (inches) | H (feet) | Q (ft3/sec) | Q (gal/min) | L-0.2H
0.1 | 0.0083333 | 0.99833 | 0.00076073 | 0.002529 | 1.135 | 0.1 | 0.0083333 | 0
0.2 | 0.016667 | 0.99667 | 0.0021517 | 0.0071411 | 3.2049 | 0.2 | 0.016667 | 0
0.3 | 0.025 | 0.995 | 0.0039528 | 0.013097 | 5.878 | 0.3 | 0.025 | 0
0.4 | 0.033333 | 0.99333 | 0.0060858 | 0.020131 | 9.0346 | 0.4 | 0.033333 | 0
0.5 | 0.041667 | 0.99167 | 0.0085052 | 0.028086 | 12.6051 | 0.5 | 0.041667 | 0.084731 | 38.0271 | 2.9917
0.6 | 0.05 | 0.99 | 0.01118 | 0.036858 | 16.542 | 0.6 | 0.05 | 0.11132 | 49.9601 | 2.99
0.7 | 0.058333 | 0.98833 | 0.014089 | 0.046368 | 20.8102 | 0.7 | 0.058333 | 0.1402 | 62.9218 | 2.9883
0.8 | 0.066667 | 0.98667 | 0.017213 | 0.056556 | 25.3823 | 0.8 | 0.066667 | 0.1712 | 76.8329 | 2.9867
0.9 | 0.075 | 0.985 | 0.02054 | 0.067371 | 30.2361 | 0.9 | 0.075 | 0.20416 | 91.6291 | 2.985
1 | 0.083333 | 0.98333 | 0.024056 | 0.078772 | 35.353 | 1 | 0.083333 | 0.23899 | 107.2573 | 2.9833
1.1 | 0.091667 | 0.98167 | 0.027753 | 0.090725 | 40.7172 | 1.1 | 0.091667 | 0.27556 | 123.6726 | 2.9817
1.2 | 0.1 | 0.98 | 0.031623 | 0.1032 | 46.3152 | 1.2 | 0.1 | 0.31381 | 140.8359 | 2.98
1.3 | 0.10833 | 0.97833 | 0.035657 | 0.11616 | 52.1347 | 1.3 | 0.10833 | 0.35364 | 158.7134 | 2.9783
1.4 | 0.11667 | 0.97667 | 0.039849 | 0.1296 | 58.1653 | 1.4 | 0.11667 | 0.395 | 177.275 | 2.9767
1.5 | 0.125 | 0.975 | 0.044194 | 0.14349 | 64.3972 | 1.5 | 0.125 | 0.43782 | 196.4939 | 2.975
1.6 | 0.13333 | 0.97333 | 0.048686 | 0.1578 | 70.8218 | 1.6 | 0.13333 | 0.48205 | 216.346 | 2.9733
1.7 | 0.14167 | 0.97167 | 0.053321 | 0.17253 | 77.4312 | 1.7 | 0.14167 | 0.52765 | 236.8093 | 2.9717
1.8 | 0.15 | 0.97 | 0.058095 | 0.18765 | 84.2182 | 1.8 | 0.15 | 0.57456 | 257.8638 | 2.97
1.9 | 0.15833 | 0.96833 | 0.063003 | 0.20316 | 91.176 | 1.9 | 0.15833 | 0.62275 | 279.4913 | 2.9683
2 | 0.16667 | 0.96667 | 0.068041 | 0.21903 | 98.2985 | 2 | 0.16667 | 0.67218 | 301.6747 | 2.9667
2.1 | 0.175 | 0.965 | 0.073208 | 0.23525 | 105.58 | 2.1 | 0.175 | 0.72281 | 324.3985 | 2.965
2.2 | 0.18333 | 0.96333 | 0.078499 | 0.25182 | 113.0149 | 2.2 | 0.18333 | 0.77462 | 347.648 | 2.9633
2.3 | 0.19167 | 0.96167 | 0.083911 | 0.26871 | 120.5984 | 2.3 | 0.19167 | 0.82756 | 371.4096 | 2.9617
2.4 | 0.2 | 0.96 | 0.089443 | 0.28593 | 128.3256 | 2.4 | 0.2 | 0.88162 | 395.6706 | 2.96
2.5 | 0.20833 | 0.95833 | 0.095091 | 0.30346 | 136.1921 | 2.5 | 0.20833 | 0.93676 | 420.419 | 2.9583
2.6 | 0.21667 | 0.95667 | 0.10085 | 0.32129 | 144.1936 | 2.6 | 0.21667 | 0.99297 | 445.6435 | 2.9567
2.7 | 0.225 | 0.955 | 0.10673 | 0.33941 | 152.3261 | 2.7 | 0.225 | 1.0502 | 471.3335 | 2.955
2.8 | 0.23333 | 0.95333 | 0.11271 | 0.35781 | 160.5858 | 2.8 | 0.23333 | 1.1085 | 497.479 | 2.9533
2.9 | 0.24167 | 0.95167 | 0.1188 | 0.37649 | 168.969 | 2.9 | 0.24167 | 1.1677 | 524.0703 | 2.9517
3 | 0.25 | 0.95 | 0.125 | 0.39544 | 177.4724 | 3 | 0.25 | 1.2279 | 551.0984 | 2.95
3.1 | 0.25833 | 0.94833 | 0.1313 | 0.41464 | 186.0925 | 3.1 | 0.25833 | 1.2891 | 578.5546 | 2.9483
3.2 | 0.26667 | 0.94667 | 0.13771 | 0.4341 | 194.8262 | 3.2 | 0.26667 | 1.3512 | 606.4307 | 2.9467
3.3 | 0.275 | 0.945 | 0.14421 | 0.45381 | 203.6704 | 3.3 | 0.275 | 1.4143 | 634.7189 | 2.945
3.4 | 0.28333 | 0.94333 | 0.15082 | 0.47376 | 212.6223 | 3.4 | 0.28333 | 1.4782 | 663.4116 | 2.9433
3.5 | 0.29167 | 0.94167 | 0.15752 | 0.49394 | 221.679 | 3.5 | 0.29167 | 1.543 | 692.5015 | 2.9417
3.6 | 0.3 | 0.94 | 0.16432 | 0.51434 | 230.8377 | 3.6 | 0.3 | 1.6087 | 721.9819 | 2.94
3.7 | 0.30833 | 0.93833 | 0.17121 | 0.53497 | 240.096 | 3.7 | 0.30833 | 1.6752 | 751.8459 | 2.9383
3.8 | 0.31667 | 0.93667 | 0.1782 | 0.55582 | 249.4512 | 3.8 | 0.31667 | 1.7426 | 782.0873 | 2.9367
3.9 | 0.325 | 0.935 | 0.18528 | 0.57687 | 258.901 | 3.9 | 0.325 | 1.8108 | 812.6999 | 2.935
4 | 0.33333 | 0.93333 | 0.19245 | 0.59813 | 268.4429 | 4 | 0.33333 | 1.8799 | 843.6778 | 2.9333
4.1 | 0.34167 | 0.93167 | 0.19971 | 0.6196 | 278.0747 | 4.1 | 0.34167 | 1.9497 | 875.0152 | 2.9317
4.2 | 0.35 | 0.93 | 0.20706 | 0.64125 | 287.7942 | 4.2 | 0.35 | 2.0203 | 906.7066 | 2.93
4.3 | 0.35833 | 0.92833 | 0.2145 | 0.6631 | 297.5993 | 4.3 | 0.35833 | 2.0917 | 938.7467 | 2.9283
4.4 | 0.36667 | 0.92667 | 0.22203 | 0.68513 | 307.4877 | 4.4 | 0.36667 | 2.1638 | 971.1303 | 2.9267
4.5 | 0.375 | 0.925 | 0.22964 | 0.70735 | 317.4576 | 4.5 | 0.375 | 2.2367 | 1003.8524 | 2.925
4.6 | 0.38333 | 0.92333 | 0.23734 | 0.72974 | 327.5069 | 4.6 | 0.38333 | 2.3104 | 1036.9082 | 2.9233
4.7 | 0.39167 | 0.92167 | 0.24512 | 0.7523 | 337.6338 | 4.7 | 0.39167 | 2.3848 | 1070.293 | 2.9217
4.8 | 0.4 | 0.92 | 0.25298 | 0.77504 | 347.8363 | 4.8 | 0.4 | 2.4599 | 1104.0022 | 2.92
4.9 | 0.40833 | 0.91833 | 0.26093 | 0.79793 | 358.1127 | 4.9 | 0.40833 | 2.5357 | 1138.0314 | 2.9183
5 | 0.41667 | 0.91667 | 0.26896 | 0.82099 | 368.4611 | 5 | 0.41667 | 2.6122 | 1172.3763 | 2.9167
5.1 | 0.425 | 0.915 | 0.27707 | 0.84421 | 378.8799 | 5.1 | 0.425 | 2.6895 | 1207.0327 | 2.915
5.2 | 0.43333 | 0.91333 | 0.28525 | 0.86757 | 389.3674 | 5.2 | 0.43333 | 2.7674 | 1241.9966 | 2.9133
5.3 | 0.44167 | 0.91167 | 0.29352 | 0.89109 | 399.9218 | 5.3 | 0.44167 | 2.846 | 1277.264 | 2.9117
5.4 | 0.45 | 0.91 | 0.30187 | 0.91475 | 410.5417 | 5.4 | 0.45 | 2.9252 | 1312.8311 | 2.91
5.5 | 0.45833 | 0.90833 | 0.31029 | 0.93856 | 421.2253 | 5.5 | 0.45833 | 3.0051 | 1348.694 | 2.9083
5.6 | 0.46667 | 0.90667 | 0.31879 | 0.9625 | 431.9713 | 5.6 | 0.46667 | 3.0857 | 1384.8492 | 2.9067
5.7 | 0.475 | 0.905 | 0.32737 | 0.98658 | 442.778 | 5.7 | 0.475 | 3.1669 | 1421.2931 | 2.905
5.8 | 0.48333 | 0.90333 | 0.33602 | 1.0108 | 453.6441 | 5.8 | 0.48333 | 3.2487 | 1458.0221 | 2.9033
5.9 | 0.49167 | 0.90167 | 0.34475 | 1.0351 | 464.5679 | 5.9 | 0.49167 | 3.3312 | 1495.0329 | 2.9017
6 | 0.5 | 0.9 | 0.35355 | 1.0596 | 475.5483 | 6 | 0.5 | 3.4143 | 1532.3222 | 2.9
6.1 | 0.50833 | 0.89833 | 0.36243 | 1.0842 | 486.5836 | 6.1 | 0.50833 | 3.498 | 1569.8867 | 2.8983
6.2 | 0.51667 | 0.89667 | 0.37138 | 1.1089 | 497.6726 | 6.2 | 0.51667 | 3.5823 | 1607.7232 | 2.8967
6.3 | 0.525 | 0.895 | 0.3804 | 1.1337 | 508.814 | 6.3 | 0.525 | 3.6672 | 1645.8286 | 2.895
6.4 | 0.53333 | 0.89333 | 0.38949 | 1.1587 | 520.0064 | 6.4 | 0.53333 | 3.7527 | 1684.1999 | 2.8933
6.5 | 0.54167 | 0.89167 | 0.39866 | 1.1837 | 531.2486 | 6.5 | 0.54167 | 3.8388 | 1722.8342 | 2.8917
6.6 | 0.55 | 0.89 | 0.40789 | 1.2089 | 542.5392 | 6.6 | 0.55 | 3.9254 | 1761.7284 | 2.89
6.7 | 0.55833 | 0.88833 | 0.4172 | 1.2341 | 553.8771 | 6.7 | 0.55833 | 4.0127 | 1800.8798 | 2.8883
6.8 | 0.56667 | 0.88667 | 0.42657 | 1.2595 | 565.2609 | 6.8 | 0.56667 | 4.1005 | 1840.2856 | 2.8867
6.9 | 0.575 | 0.885 | 0.43602 | 1.285 | 576.6896 | 6.9 | 0.575 | 4.1888 | 1879.9429 | 2.885
7 | 0.58333 | 0.88333 | 0.44553 | 1.3105 | 588.1619 | 7 | 0.58333 | 4.2777 | 1919.8492 | 2.8833
7.1 | 0.59167 | 0.88167 | 0.45511 |  |  | 7.1 | 0.59167 | 4.3672 | 1960.0018 | 2.8817
7.2 | 0.6 | 0.88 | 0.46476 |  |  | 7.2 | 0.6 | 4.4572 | 2000.3982 | 2.88
7.3 | 0.60833 | 0.87833 | 0.47447 |  |  | 7.3 | 0.60833 | 4.5478 | 2041.0356 | 2.8783
7.4 | 0.61667 | 0.87667 | 0.48426 |  |  | 7.4 | 0.61667 | 4.6388 | 2081.9118 | 2.8767
7.5 | 0.625 | 0.875 | 0.49411 |  |  | 7.5 | 0.625 | 4.7304 | 2123.0243 | 2.875
7.6 | 0.63333 | 0.87333 | 0.50402 |  |  | 7.6 | 0.63333 | 4.8226 | 2164.3705 | 2.8733
7.7 | 0.64167 | 0.87167 | 0.514 |  |  | 7.7 | 0.64167 | 4.9152 | 2205.9483 | 2.8717
7.8 | 0.65 | 0.87 | 0.52405 |  |  | 7.8 | 0.65 | 5.0084 | 2247.7552 | 2.87
7.9 | 0.65833 | 0.86833 | 0.53416 |  |  | 7.9 | 0.65833 | 5.102 | 2289.789 | 2.8683
8 | 0.66667 | 0.86667 | 0.54433 |  |  | 8 | 0.66667 | 5.1962 | 2332.0475 | 2.8667
8.1 | 0.675 | 0.865 | 0.55457 |  |  | 8.1 | 0.675 | 5.2908 | 2374.5284 | 2.865
8.2 | 0.68333 | 0.86333 | 0.56487 |  |  | 8.2 | 0.68333 | 5.386 | 2417.2296 | 2.8633
8.3 | 0.69167 | 0.86167 | 0.57523 |  |  | 8.3 | 0.69167 | 5.4816 | 2460.1489 | 2.8617
8.4 | 0.7 | 0.86 | 0.58566 |  |  | 8.4 | 0.7 | 5.5777 | 2503.2843 | 2.86
8.5 | 0.70833 | 0.85833 | 0.59615 |  |  | 8.5 | 0.70833 | 5.6743 | 2546.6337 | 2.8583
8.6 | 0.71667 | 0.85667 | 0.6067 |  |  | 8.6 | 0.71667 | 5.7714 | 2590.195 | 2.8567
8.7 | 0.725 | 0.855 | 0.61732 |  |  | 8.7 | 0.725 | 5.8689 | 2633.9662 | 2.855
8.8 | 0.73333 | 0.85333 | 0.62799 |  |  | 8.8 | 0.73333 | 5.9669 | 2677.9455 | 2.8533
8.9 | 0.74167 | 0.85167 | 0.63872 |  |  | 8.9 | 0.74167 | 6.0654 | 2722.1308 | 2.8517
9 | 0.75 | 0.85 | 0.64952 |  |  | 9 | 0.75 | 6.1643 | 2766.5201 | 2.85
9.1 | 0.75833 | 0.84833 | 0.66037 |  |  | 9.1 | 0.75833 | 6.2636 | 2811.1118 | 2.8483
9.2 | 0.76667 | 0.84667 | 0.67129
| 0 |  | 0
| 0 |  | 0
| 0 |  | 0
0
0

## 2 & 4 ft rectang weirs
Two and Four Foot Rectangular Weirs
| Q=3.33(L-0.2H)H1.5 | Q=3.33(L-0.2H)H1.5
where:
Q= Discharge ft3/sec
L= length of weir opening in feet
H= head on weir in feet
L= 2.0 (2 foot weir) | [5 empty] | L= 4.0 (4 foot weir)
H (inches) | H (feet) | L-0.2H | H1.5 | Q (ft3/sec) | Q (gal/min) | H (inches) | H (feet) | Q (ft3/sec) | Q (gal/min) | L-0.2H
0.5 | 0.041667 | 1.9917 | 0.0085052 | 0.056408 | 25.3161 | 0.5 | 0.041667 | 0.11305 | 50.7381 | 3.9917
0.6 | 0.05 | 1.99 | 0.01118 | 0.074089 | 33.251 | 0.6 | 0.05 | 0.14855 | 66.6692 | 3.99
0.7 | 0.058333 | 1.9883 | 0.014089 | 0.093284 | 41.866 | 0.7 | 0.058333 | 0.18712 | 83.9777 | 3.9883
0.8 | 0.066667 | 1.9867 | 0.017213 | 0.11388 | 51.1076 | 0.8 | 0.066667 | 0.22852 | 102.5581 | 3.9867
0.9 | 0.075 | 1.985 | 0.02054 | 0.13577 | 60.9326 | 0.9 | 0.075 | 0.27256 | 122.3256 | 3.985
1 | 0.083333 | 1.9833 | 0.024056 | 0.15888 | 71.3052 | 1 | 0.083333 | 0.31909 | 143.2095 | 3.9833
1.1 | 0.091667 | 1.9817 | 0.027753 | 0.18314 | 82.1949 | 1.1 | 0.091667 | 0.36798 | 165.1502 | 3.9817
1.2 | 0.1 | 1.98 | 0.031623 | 0.2085 | 93.5755 | 1.2 | 0.1 | 0.41911 | 188.0963 | 3.98
1.3 | 0.10833 | 1.9783 | 0.035657 | 0.2349 | 105.4241 | 1.3 | 0.10833 | 0.47238 | 212.0027 | 3.9783
1.4 | 0.11667 | 1.9767 | 0.039849 | 0.2623 | 117.7201 | 1.4 | 0.11667 | 0.5277 | 236.8299 | 3.9767
1.5 | 0.125 | 1.975 | 0.044194 | 0.29065 | 130.4455 | 1.5 | 0.125 | 0.58499 | 262.5423 | 3.975
1.6 | 0.13333 | 1.9733 | 0.048686 | 0.31993 | 143.5839 | 1.6 | 0.13333 | 0.64418 | 289.1081 | 3.9733
1.7 | 0.14167 | 1.9717 | 0.053321 | 0.35009 | 157.1202 | 1.7 | 0.14167 | 0.70521 | 316.4983 | 3.9717
1.8 | 0.15 | 1.97 | 0.058095 | 0.38111 | 171.041 | 1.8 | 0.15 | 0.76802 | 344.6867 | 3.97
1.9 | 0.15833 | 1.9683 | 0.063003 | 0.41295 | 185.3336 | 1.9 | 0.15833 | 0.83255 | 373.6489 | 3.9683
2 | 0.16667 | 1.9667 | 0.068041 | 0.4456 | 199.9866 | 2 | 0.16667 | 0.89876 | 403.3629 | 3.9667
2.1 | 0.175 | 1.965 | 0.073208 | 0.47903 | 214.9892 | 2.1 | 0.175 | 0.96659 | 433.8078 | 3.965
2.2 | 0.18333 | 1.9633 | 0.078499 | 0.51322 | 230.3315 | 2.2 | 0.18333 | 1.036 | 464.9645 | 3.9633
2.3 | 0.19167 | 1.9617 | 0.083911 | 0.54814 | 246.004 | 2.3 | 0.19167 | 1.107 | 496.8152 | 3.9617
2.4 | 0.2 | 1.96 | 0.089443 | 0.58377 | 261.9981 | 2.4 | 0.2 | 1.1795 | 529.3431 | 3.96
2.5 | 0.20833 | 1.9583 | 0.095091 | 0.62011 | 278.3055 | 2.5 | 0.20833 | 1.2534 | 562.5325 | 3.9583
2.6 | 0.21667 | 1.9567 | 0.10085 | 0.65713 | 294.9185 | 2.6 | 0.21667 | 1.3288 | 596.3685 | 3.9567
2.7 | 0.225 | 1.955 | 0.10673 | 0.69481 | 311.8298 | 2.7 | 0.225 | 1.4056 | 630.8373 | 3.955
2.8 | 0.23333 | 1.9533 | 0.11271 | 0.73314 | 329.0324 | 2.8 | 0.23333 | 1.4838 | 665.9256 | 3.9533
2.9 | 0.24167 | 1.9517 | 0.1188 | 0.7721 | 346.5196 | 2.9 | 0.24167 | 1.5633 | 701.6209 | 3.9517
3 | 0.25 | 1.95 | 0.125 | 0.81169 | 364.2854 | 3 | 0.25 | 1.6442 | 737.9114 | 3.95
3.1 | 0.25833 | 1.9483 | 0.1313 | 0.85188 | 382.3235 | 3.1 | 0.25833 | 1.7263 | 774.7856 | 3.9483
3.2 | 0.26667 | 1.9467 | 0.13771 | 0.89267 | 400.6284 | 3.2 | 0.26667 | 1.8098 | 812.233 | 3.9467
3.3 | 0.275 | 1.945 | 0.14421 | 0.93403 | 419.1946 | 3.3 | 0.275 | 1.8945 | 850.2431 | 3.945
3.4 | 0.28333 | 1.9433 | 0.15082 | 0.97597 | 438.0169 | 3.4 | 0.28333 | 1.9804 | 888.8062 | 3.9433
3.5 | 0.29167 | 1.9417 | 0.15752 | 1.0185 | 457.0902 | 3.5 | 0.29167 | 2.0675 | 927.9128 | 3.9417
3.6 | 0.3 | 1.94 | 0.16432 | 1.0615 | 476.4098 | 3.6 | 0.3 | 2.1559 | 967.5539 | 3.94
3.7 | 0.30833 | 1.9383 | 0.17121 | 1.1051 | 495.971 | 3.7 | 0.30833 | 2.2454 | 1007.7209 | 3.9383
3.8 | 0.31667 | 1.9367 | 0.1782 | 1.1492 | 515.7693 | 3.8 | 0.31667 | 2.336 | 1048.4054 | 3.9367
3.9 | 0.325 | 1.935 | 0.18528 | 1.1939 | 535.8005 | 3.9 | 0.325 | 2.4278 | 1089.5994 | 3.935
4 | 0.33333 | 1.9333 | 0.19245 | 1.239 | 556.0604 | 4 | 0.33333 | 2.5207 | 1131.2952 | 3.9333
4.1 | 0.34167 | 1.9317 | 0.19971 | 1.2846 | 576.545 | 4.1 | 0.34167 | 2.6147 | 1173.4854 | 3.9317
4.2 | 0.35 | 1.93 | 0.20706 | 1.3308 | 597.2504 | 4.2 | 0.35 | 2.7098 | 1216.1628 | 3.93
4.3 | 0.35833 | 1.9283 | 0.2145 | 1.3774 | 618.173 | 4.3 | 0.35833 | 2.806 | 1259.3204 | 3.9283
4.4 | 0.36667 | 1.9267 | 0.22203 | 1.4245 | 639.309 | 4.4 | 0.36667 | 2.9032 | 1302.9515 | 3.9267
4.5 | 0.375 | 1.925 | 0.22964 | 1.472 | 660.655 | 4.5 | 0.375 | 3.0014 | 1347.0498 | 3.925
4.6 | 0.38333 | 1.9233 | 0.23734 | 1.5201 | 682.2075 | 4.6 | 0.38333 | 3.1007 | 1391.6088 | 3.9233
4.7 | 0.39167 | 1.9217 | 0.24512 | 1.5685 | 703.9634 | 4.7 | 0.39167 | 3.201 | 1436.6225 | 3.9217
4.8 | 0.4 | 1.92 | 0.25298 | 1.6175 | 725.9192 | 4.8 | 0.4 | 3.3023 | 1482.0851 | 3.92
4.9 | 0.40833 | 1.9183 | 0.26093 | 1.6668 | 748.072 | 4.9 | 0.40833 | 3.4046 | 1527.9907 | 3.9183
5 | 0.41667 | 1.9167 | 0.26896 | 1.7166 | 770.4187 | 5 | 0.41667 | 3.5079 | 1574.3338 | 3.9167
5.1 | 0.425 | 1.915 | 0.27707 | 1.7668 | 792.9563 | 5.1 | 0.425 | 3.6121 | 1621.1091 | 3.915
5.2 | 0.43333 | 1.9133 | 0.28525 | 1.8175 | 815.682 | 5.2 | 0.43333 | 3.7173 | 1668.3112 | 3.9133
5.3 | 0.44167 | 1.9117 | 0.29352 | 1.8685 | 838.5929 | 5.3 | 0.44167 | 3.8234 | 1715.9351 | 3.9117
5.4 | 0.45 | 1.91 | 0.30187 | 1.92 | 861.6864 | 5.4 | 0.45 | 3.9304 | 1763.9757 | 3.91
5.5 | 0.45833 | 1.9083 | 0.31029 | 1.9718 | 884.9597 | 5.5 | 0.45833 | 4.0384 | 1812.4283 | 3.9083
5.6 | 0.46667 | 1.9067 | 0.31879 | 2.0241 | 908.4103 | 5.6 | 0.46667 | 4.1473 | 1861.2881 | 3.9067
5.7 | 0.475 | 1.905 | 0.32737 | 2.0767 | 932.0355 | 5.7 | 0.475 | 4.257 | 1910.5506 | 3.905
5.8 | 0.48333 | 1.9033 | 0.33602 | 2.1298 | 955.8331 | 5.8 | 0.48333 | 4.3677 | 1960.2111 | 3.9033
5.9 | 0.49167 | 1.9017 | 0.34475 | 2.1832 | 979.8004 | 5.9 | 0.49167 | 4.4792 | 2010.2654 | 3.9017
6 | 0.5 | 1.9 | 0.35355 | 2.2369 | 1003.9352 | 6 | 0.5 | 4.5916 | 2060.7091 | 3.9
6.1 | 0.50833 | 1.8983 | 0.36243 | 2.2911 | 1028.2351 | 6.1 | 0.50833 | 4.7049 | 2111.5382 | 3.8983
6.2 | 0.51667 | 1.8967 | 0.37138 | 2.3456 | 1052.6979 | 6.2 | 0.51667 | 4.819 | 2162.7484 | 3.8967
6.3 | 0.525 | 1.895 | 0.3804 | 2.4004 | 1077.3213 | 6.3 | 0.525 | 4.9339 | 2214.3359 | 3.895
6.4 | 0.53333 | 1.8933 | 0.38949 | 2.4557 | 1102.1032 | 6.4 | 0.53333 | 5.0497 | 2266.2967 | 3.8933
6.5 | 0.54167 | 1.8917 | 0.39866 | 2.5112 | 1127.0414 | 6.5 | 0.54167 | 5.1663 | 2318.627 | 3.8917
6.6 | 0.55 | 1.89 | 0.40789 | 2.5671 | 1152.1338 | 6.6 | 0.55 | 5.2837 | 2371.323 | 3.89
6.7 | 0.55833 | 1.8883 | 0.4172 | 2.6234 | 1177.3784 | 6.7 | 0.55833 | 5.4019 | 2424.3812 | 3.8883
6.8 | 0.56667 | 1.8867 | 0.42657 | 2.68 | 1202.7732 | 6.8 | 0.56667 | 5.5209 | 2477.7979 | 3.8867
6.9 | 0.575 | 1.885 | 0.43602 | 2.7369 | 1228.3163 | 6.9 | 0.575 | 5.6408 | 2531.5696 | 3.885
7 | 0.58333 | 1.8833 | 0.44553 | 2.7941 | 1254.0056 | 7 | 0.58333 | 5.7613 | 2585.6929 | 3.8833

## bucketwatch
Volumetric Discharge Measurments (Bucket & Stopwatch)
General Formula: Flow (Gallons per minute) = 60(seconds/min) / Time (seconds) * gallons
Time | 125 ml | 500 ml | 1 Gallon | 2 Gallon | 2.5 Gallon | 5 Gallon
(seconds) | Bottle | Bottle | Bucket | Bucket | Bucket | Bucket
| GPM | GPM | GPM | GPM | GPM | GPM
1 | 1.98 | 7.92 | 60 | 120 | 150 | 300
2 | 0.99 | 3.96 | 30 | 60 | 75 | 150
3 | 0.66 | 2.64 | 20 | 40 | 50 | 100
4 | 0.495 | 1.98 | 15 | 30 | 37.5 | 75
5 | 0.396 | 1.584 | 12 | 24 | 30 | 60
6 | 0.33 | 1.32 | 10 | 20 | 25 | 50
7 | 0.28286 | 1.1314 | 8.5714 | 17.1429 | 21.4286 | 42.8571
8 | 0.2475 | 0.99 | 7.5 | 15 | 18.75 | 37.5
9 | 0.22 | 0.88 | 6.6667 | 13.3333 | 16.6667 | 33.3333
10 | 0.198 | 0.792 | 6 | 12 | 15 | 30
11 | 0.18 | 0.72 | 5.4545 | 10.9091 | 13.6364 | 27.2727
12 | 0.165 | 0.66 | 5 | 10 | 12.5 | 25
13 | 0.15231 | 0.60923 | 4.6154 | 9.2308 | 11.5385 | 23.0769
14 | 0.14143 | 0.56571 | 4.2857 | 8.5714 | 10.7143 | 21.4286
15 | 0.132 | 0.528 | 4 | 8 | 10 | 20
16 | 0.12375 | 0.495 | 3.75 | 7.5 | 9.375 | 18.75
17 | 0.11647 | 0.46588 | 3.5294 | 7.0588 | 8.8235 | 17.6471
18 | 0.11 | 0.44 | 3.3333 | 6.6667 | 8.3333 | 16.6667
19 | 0.10421 | 0.41684 | 3.1579 | 6.3158 | 7.8947 | 15.7895
20 | 0.099 | 0.396 | 3 | 6 | 7.5 | 15
21 | 0.094286 | 0.37714 | 2.8571 | 5.7143 | 7.1429 | 14.2857
22 | 0.09 | 0.36 | 2.7273 | 5.4545 | 6.8182 | 13.6364
23 | 0.086087 | 0.34435 | 2.6087 | 5.2174 | 6.5217 | 13.0435
24 | 0.0825 | 0.33 | 2.5 | 5 | 6.25 | 12.5
25 | 0.0792 | 0.3168 | 2.4 | 4.8 | 6 | 12
26 | 0.076154 | 0.30462 | 2.3077 | 4.6154 | 5.7692 | 11.5385
27 | 0.073333 | 0.29333 | 2.2222 | 4.4444 | 5.5556 | 11.1111
28 | 0.070714 | 0.28286 | 2.1429 | 4.2857 | 5.3571 | 10.7143
29 | 0.068276 | 0.2731 | 2.069 | 4.1379 | 5.1724 | 10.3448
30 | 0.066 | 0.264 | 2 | 4 | 5 | 10
31 | 0.063871 | 0.25548 | 1.9355 | 3.871 | 4.8387 | 9.6774
32 | 0.061875 | 0.2475 | 1.875 | 3.75 | 4.6875 | 9.375
33 | 0.06 | 0.24 | 1.8182 | 3.6364 | 4.5455 | 9.0909
34 | 0.058235 | 0.23294 | 1.7647 | 3.5294 | 4.4118 | 8.8235
35 | 0.056571 | 0.22629 | 1.7143 | 3.4286 | 4.2857 | 8.5714
36 | 0.055 | 0.22 | 1.6667 | 3.3333 | 4.1667 | 8.3333
37 | 0.053514 | 0.21405 | 1.6216 | 3.2432 | 4.0541 | 8.1081
38 | 0.052105 | 0.20842 | 1.5789 | 3.1579 | 3.9474 | 7.8947
39 | 0.050769 | 0.20308 | 1.5385 | 3.0769 | 3.8462 | 7.6923
40 | 0.0495 | 0.198 | 1.5 | 3 | 3.75 | 7.5
41 | 0.048293 | 0.19317 | 1.4634 | 2.9268 | 3.6585 | 7.3171
42 | 0.047143 | 0.18857 | 1.4286 | 2.8571 | 3.5714 | 7.1429
43 | 0.046047 | 0.18419 | 1.3953 | 2.7907 | 3.4884 | 6.9767
44 | 0.045 | 0.18 | 1.3636 | 2.7273 | 3.4091 | 6.8182
45 | 0.044 | 0.176 | 1.3333 | 2.6667 | 3.3333 | 6.6667
46 | 0.043043 | 0.17217 | 1.3043 | 2.6087 | 3.2609 | 6.5217
47 | 0.042128 | 0.16851 | 1.2766 | 2.5532 | 3.1915 | 6.383
48 | 0.04125 | 0.165 | 1.25 | 2.5 | 3.125 | 6.25
49 | 0.040408 | 0.16163 | 1.2245 | 2.449 | 3.0612 | 6.1224
50 | 0.0396 | 0.1584 | 1.2 | 2.4 | 3 | 6
51 | 0.038824 | 0.15529 | 1.1765 | 2.3529 | 2.9412 | 5.8824
52 | 0.038077 | 0.15231 | 1.1538 | 2.3077 | 2.8846 | 5.7692
53 | 0.037358 | 0.14943 | 1.1321 | 2.2642 | 2.8302 | 5.6604
54 | 0.036667 | 0.14667 | 1.1111 | 2.2222 | 2.7778 | 5.5556
55 | 0.036 | 0.144 | 1.0909 | 2.1818 | 2.7273 | 5.4545
56 | 0.035357 | 0.14143 | 1.0714 | 2.1429 | 2.6786 | 5.3571
57 | 0.034737 | 0.13895 | 1.0526 | 2.1053 | 2.6316 | 5.2632
58 | 0.034138 | 0.13655 | 1.0345 | 2.069 | 2.5862 | 5.1724
59 | 0.033559 | 0.13424 | 1.0169 | 2.0339 | 2.5424 | 5.0847
60 | 0.033 | 0.132 | 1 | 2 | 2.5 | 5